## Sheet1
OreSat HASP Interface Board v1.0 BOM revision 0
Qty | Parts | MFR | MPN | Description | DIST | DPN | DIST2 | DPN2 | P/NP | Notes
1 | C12 | Murata | GRT21BR61C106KE01L | CAP CER 10UF 16V X5R 0805 | Digi-Key | 490-12379-2-ND |  |  | P
2 | C1, C4 |  |  | 1206 10uF |  |  |  |  | P | Not available in stock
11 | C7, C8, C9, C10, C11, C14, C25, C26, C29, C30, C31 | Samsung | CL10B104KB8WPND | CAP CER 0.1UF 50V X7R 0603 | Digi-Key | 1276-CL10B104KB8WPNDCT-ND |  |  | P
1 | C22 | Samsung | CL10C100JB81PNC | CAP CER 10PF 50V C0G/NP0 0603 | Digi-Key | 1276-2153-1-ND |  |  | P
2 | C27, C28 | Murata | GCM1885C2A200JA16D | CAP CER 20PF 100V C0G/NP0 0603 | Digi-Key | 490-11157-2-ND |  |  | P
3 | C15, C19, C23 | Murata | GRT21BR61C226ME13L | CAP CER 22UF 16V X5R 0805 | Digi-Key | 490-12383-1-ND |  |  | P
3 | C6, C13, C20 | Murata | GRT188R61C106KE13D | CAP CER 10UF 16V X5R 0603 | Digi-Key | 490-12317-1-ND |  |  | P
1 | CF1 | HARWIN | M55-6021242R | 12 Position Receptacle Connector Surface Mount | Digi-Key | M55-6021242R |  |  | P
3 | C2, C3, C5 |  |  | DNP 0603 CAP |  |  |  |  | NP
1 | R1 | Stackpole | RMCF0603JT560K | RES 560K OHM 5% 1/10W 0603 | Digi-Key | RMCF0603JT560KCT-ND |  |  | P
3 | R6, R15, R20 | Stackpole | RMCF0805ZT0R00 | RES 0 OHM JUMPER 1/8W 0805 | Digi-Key | RMCF0805ZT0R00CT-ND |  |  | P
2 | R2, R18 | Susumu | RR0816P-104-D | RES SMD 100K OHM 0.5% 1/16W 0603 | Digi-Key | RR08P100KDCT-ND |  |  | P
5 | R11, R12, R14, R16, R22 | Stackpole | RNCP0603FTD10K0 | RES 10K OHM 1% 1/8W 0603 | Digi-Key | RNCP0603FTD10K0CT-ND |  |  | P
1 | R9 | Stackpole | RMCF0603FT1M00 | RES 1M OHM 1% 1/10W 0603 | Digi-Key | RMCF0603FT1M00CT-ND |  |  | P
2 | R21, R23 | TE | CRGCQ0603F2K7 | CRGCQ 0603 2K7 1% | Digi-Key | A129693CT-ND |  |  | P
2 | R5, R10 | KOA Speer | RN73H1JTTD3791F25 | RES 3.79K OHM 1% 1/10W 0603 | Digi-Key | 2019-RN73H1JTTD3791F25CT-ND |  |  | P
5 | R3, R4, R7, R8, R13 |  |  | DNP 0603 RES |  |  |  |  | NP
1 | D7 | Diodes Incorporated | 1N4448HLP-7 | DIODE GEN PURP 80V 125MA 2DFN | Digi-Key | 1N4448HLPDICT-ND |  |  | P
1 | D6 | Inolux | IN-S63AT5A | Amber 605nm LED Indication - Discrete 1.9V 0603 (1608 Metric) | Digi-Key | 1830-1064-1-ND |  |  | P
1 | D4 | Inolux | IN-S63AT5G | Green 525nm LED Indication - Discrete 3V 0603 (1608 Metric) | Digi-Key | 1830-1062-1-ND |  |  | P
1 | J1 | Samtec | MMS-104-02-F-SH | 4 Position Receptacle Connector 0.079" (2.00mm) Surface Mount, Right Angle Gold | Digi-Key | MMS-104-02-F-SH-ND |  |  | P
1 | J2 | Wurth | 687120183622 | WRONG ONE REPLACE | Digi-Key | 732-11341-1-ND |  |  | P
1 | J3 | Molex | 430452000 | CONN HEADER R/A 20POS 3MM | Digi-Key | WM4726-ND |  |  | P
1 |  | Molex | 430252000 | CONN RECEPT 20POS 3MM DUAL ROW | Digi-Key | WM2492-ND |  |  | P | Housing
19 |  | Molex | 430300038 | CONN SOCKET 18AWG CRIMP TIN | Digi-Key | WM13070CT-ND |  |  | P | Crimp Terminals
1 | L1 | TDK | VLS3010CX-1R0M-1 | FIXED INDUCTOR 1UH SMD | Digi-Key | 445-VLS3010CX-1R0M-1CT-ND |  |  | p
1 | U1 | Texas Instruments | TCAN330GDCNR | 1/1 Transceiver - CANbus SOT-23-8 | Digi-Key | 296-TCAN330GDCNRCT-ND |  |  | P
1 | U2 | Maxim | MAX3227EEAE/V+ | RS232 Transciever | Digi-Key | MAX3227EEAE/V+-ND |  |  | P
1 | U3 |  | OKI-T/36W-W40N-C | DC DC CONVERTER 5.021-15.5V 36W | Digi-Key | 811-2261-1-ND - Cut Tape |  |  | P
1 | U7 | STMicroelectronics | STM32F091CCT7 | IC MCU 32BIT 256KB FLASH 48LQFP | Digi-Key | 497-16734-ND |  |  | P | Out of Stock
1 | U10 | Texas Instruments | TPS63070RNMT | IC REG BCK BST ADJ 2A 15VQFN | Digi-Key | 296-44764-1-ND |  |  | P | Out of Stock
1 | X1 | ECS Inc. | ECS-160-10-36Q-ES-TR | CRYSTAL 16.0000MHZ 10PF SMD | Digi-Key | XC2181CT-ND |  |  | P